## Sheet1
Information of the cooker Hood
| Symbol | Value | Unit
Model identification |  | TALIA 901 X/A
Annual Energy Consumption | AEC hood | 30.6 | kWh/a
Time increase factor | f | 1.6
Fluid Dynamic Efficiency | FDE hood | 9.8
Energy Efficiency Index | EEI hood | 69.9
Measured air flow rate at best efficiency point | QBEP | 136.5 | m3 /h
Measured air pressure at best efficiency point | PBEP | 129 | Pa
Maximum air flow - Boost |  | / | m3 /h
Maximum air flow | Qmax | 299 | m3 /h
Maximum air flow | Qmin | 223 | m3 /h
Measured electric power input at best efficiency point | WBEP | 49.9 | W
Nominal power of the lighting system | WL | 2 | W
Average illumination of the lighting system on the cooking surface | E middle | 44 | lux
Measured power consumption in standby mode | Ps | / | W
Measured power consumption off mode | Po | 0 | W
Sound power level | LWA | High setting: 67 Low setting: 60 | dB
Lighting Efficiency | LE hood | 44 | lux/W
Grease Filtering Efficiency | GFE hood | 65.3 | %
Air flow at min. and max. speed in normal use |  | Max.292 / Min. 219.7 | m3/h
The measurement and calculation method of the above table was done in accordance with commission regulation (EU) No 65/2014 & 66/2014.